## Test Case-1 (Endurance Test)
{{run_name}} |  |  | Date: {{test_date}} Time: {{test_time}} Name: {{operator}}
Endurance test at 2000 RPM for thermal sustainability with 2 L reservoir (Motor and ESC max. temperature limit) (100RPM - 1000 RPM - 2000 RPM ) a. Different flow rates (LPM) with fin tube b. Pressure sensor reading at ESC inlet and Motor inlet c. Flow rate reading at ESC inlet and Motor inlet d. Temperature readings at ESC inlet, Motor inlet, fin tube inlet and fin tube outlet d. Accelerometer (closer to the propeller, possibly on the motor mounting plate) e. Camera to observe/record the propeller behaviour
Initial Parameters
Reservoir | Capacity | {{res_capacity}} L
| Composition | {{res_composition}}
| Temperature | {{res_temperature}} °C
Duty Cycle & Flowrate |  | {{duty_cycle}}
Inital ESC Temperature |  | {{init_esc_temp}} °C
Inital Motor Temperature |  | {{init_motor_temp}} °C
Temperature | Ambient | {{ambient_temp}} °C
| ESC Inlet Coolant | {{esc_inlet_coolant}} °C
| Motor Inlet Coolant | {{motor_inlet_coolant}} °C
Flowrate | ESC Inlet | {{esc_inlet_flow}} LPM
| Motor Inlet | {{motor_inlet_flow}} LPM
Pressure | ESC Inlet | {{esc_inlet_pressure}} Bar
| Motor Inlet | {{motor_inlet_pressure}} Bar
Battery | Battery Voltage | {{battery_voltage}} V
| SOC | {{battery_soc}}
| SOH | {{battery_soh}}
Fintube | Inlet Temperature | {{fin_inlet_temp}} °C
| Outlet Temperature | {{fin_outlet_temp}} °C
Target RPM |  | {{target_rpm}} RPM
Test Parameter Check
Parameter |  | Pass/Fail | Remarks
1. Coolant reservoir ~ 1 ltrs |  | Pass
2. Flow rate ~ 4.5 LPM |  | Pass
3. Pressure, flow rate, temperature values at ESC inlet |  | Cond. Pass
4. Pressure, flow rate, temperature values at Motor inlet
5. Temperature values at Fintube / Radiator inlet and Outlet |  | Pass
6. Accelerometer at Motor Cover plate |  | Pass
7. Pressure, flow rate, values at pump inlet |  | Pass
8. Camera installed inside thrust rig |  | Pass
9. Increase in any of the following temperatures during the test at any point. a. ESC Inlet coolant temp. (45 °C) b. ESC core temp. (45 °C) c. Motor Inlet coolant temp. (50 °C) d. Motor core temp. (100 °C) |  | Pass
10. Current limit not exceeding 120 A for ESC |  | Pass
11. Torque of bolts checked after run |  | Pass
12. All joints are leakage free |  | Pass
Result
Reservoir Max. Temp |  | {{res_max_temp}} °C
Max. Temp. - ESC INLET |  | {{max_esc_inlet_temp}} °C
Max. Temp. - MOTOR INLET |  | {{max_motor_inlet_temp}} °C
Max. Pressure - ESC INLET |  | {{max_esc_pressure}} Bar
Battery SOC (Post run) |  | {{battery_soc_post}} %
Battery Voltage |  | {{battery_voltage_post}} V
Max. RPM |  | {{max_rpm}} RPM
Max. Torque |  | {{max_torque}} Nm
Max. Thrust |  | {{max_thrust}} N
Heat exchanger (fin tube) inlet temp. max. |  | {{max_fin_inlet_temp}} °C
Heat exchanger (fin tube) outlet temp. max. |  | {{max_fin_outlet_temp}} °C
Max. Temp. - ESC |  | {{max_esc_temp}} °C
Max. Temp. - MOTOR |  | {{max_motor_temp}} °C
Total Time at Target RPM |  | {{time_at_target_rpm}} s
Mechanical Power |  | {{mechanical_power}} W
Electrical Power |  | {{electrical_power}} W
Mechanical Efficiency |  | {{mechanical_efficiency}} %
Overall Efficiency |  | {{overall_efficiency}} g/W
Observations